## Sheet1
Name | Description | Designators | Quantity | Price | Component Total
1000uF Cap | Electrolytic Capacitor | C15 | 1 | 1.6 | 1.6
270uF Cap | Electrolytic Capacitor | C2 | 1 | 0.33 | 0.33
100uF Cap | Electrolytic Capacitor | C7 | 1 | 0.09 | 0.09
10uF Cap | Electrolytic Capacitor | C13, C14, C19 | 3 | 0.07 | 0.21
1uF Cap | Electrolytic Capacitor | C8, C9, C11, C12, C18 | 5 | 0.06 | 0.3
0.47uF Cap | Electrolytic Capacitor | C10 | 1 | 0.09 | 0.09
0.1uF Cap | Ceramic Capacitor | C1, C4, C5, C6, C16, C17, C20 | 7 | 0.09 | 0.63
50pF Cap | Ceramic Capacitor | C2 | 1 | 0.17 | 0.17
10K Pots | 3-pin Potentiometer | R1, R5, R15, R16 | 4 | 1.13 | 4.52
1K Res | axial Resistor | R2, R4, R6 | 3 | 0.05 | 0.15
220 Res | axial Resistor | R7, R8, R9, R10, R11, R12, R13, R14, R17, R18 | 10 | 0.028 | 0.28
Photoresistor | Photoresistor | R3 | 1 | 1.18 | 1.18
LEDs | 5mm LED | D1, D2, D3, D4, D5, D7, D8 | 7 | 0.09 | 0.63
LCD44780 | 16x2 LCD Display | DS1 | 1 | 6.27 | 6.27
LTC1661 | 10bit DAC | U3 | 1 | 6.21 | 6.21
LM386 | Audio Amplifier | U1 | 1 | 1.5 | 1.5
8 Ohm Speaker | 8 Ohm Speaker | P6 | 1 | 4.68 | 4.68
LM2940 | 5V LDO Regulator | U4 | 1 | 2.7 | 2.7
1N5819 | Schottky Diode | D6 | 1 | 0.28 | 0.28
9V Adapter | AC/DC Adapter | N/A | 1 | 7.99 | 7.99
Barrel Jack | Female Connector | P7 | 1 | 0.71 | 0.71
SPST Switch | SPST Switch | P8 | 1 | 2.15 | 2.15
HC-SR04 | Ultrasonic Sensors | P4, P5 | 2 | 3.75 | 7.5
Pico | Raspberry Pico uP | U2 | 1 | 4 | 4
SW_DIP 4 | DIP Switch package | S1 | 1 | 0.591 | 0.591
Buttons | Buttons | S2, S3, S4, S5 | 4 | 1.18 | 4.72
|  |  |  | Project Total: | 59.481